## tube
Part details | [7 empty] | Process details |  |  |  |  | Price Breakup details | [27 empty] | ProCaliber Price |  | Vendor price
S.no | Date | Drawing number | Rev.No | Description | Part View | QTY / Frame | Batch QTY | Material specified in drawing | Material to be considered | Process Flow | Coating / Painting details | Remarks | Raw material Cost | [11 empty] | Cutting cost / piece | VMC Hours/piece | VMC Setting hours | CNC Hours/piece | CNC Setting hours | Turning |  |  | VMC |  |  | Subtotal: Cost / Piece | Inspection cost (5%) | Int/ Ext Transport cost (3%) | If any special packing required (5%) | If Scrap return | Develop part cost + 15% OHC | After 1st part cost + 15% OHC | Prod Cost only | Total Cost for all pieces (Dev + Prod cost) | Cost / Piece
[13 empty] | Material size | Length (mm) | width (mm) | Thickness (mm) | Outer Diameter (mm) | Inner Diameter (mm) | Length (mm) | Density (Kg/m3) | RM Weight/piece (kg) | Finished weight (Kg) | RM Price / KG | RM Cost / Piece | [5 empty] | Fixt | Set / CT | Tot | Fixt | Set | Mill | [5 empty] | INR | INR
1 | 2026-09-15 | YP00013614-BSP-001 | - | Expansion Tank Inch BSP Bush |  | 1 | 12 | MS | MS | CUT + TURN | - | - | RM |  |  |  | 53 |  | 16 | 7.85e-06 | 0.27696 | 0.063594 | 69 | 19.11 | 10 | 0 | 0 | 8 | 1.5 |  | 450 | 40 |  | 0 | 0 | 69.11 | 0 | 0 | 0 | 2.9444 | 593.5904 | 76.0904 | 76.0904 | 1430.585 | 119.2154
[13 empty] | FS |  |  |  | 48 | 38 | 12
2 | 2026-09-15 | YP00013614-BSP-002 | - | Expansion Tank M22 Bush |  | 1 | 6 | MS | MS | CUT + TURN | - | - | RM |  |  |  | 45 |  | 16 | 7.85e-06 | 0.19966 | 0.069017 | 69 | 13.7763 | 10 | 0 | 0 | 8 | 1.5 |  | 450 | 40 |  | 0 | 0 | 63.7763 | 0 | 0 | 0 | 1.8028 | 599.6945 | 71.2695 | 71.2695 | 956.0421 | 159.3404
[13 empty] | FS |  |  |  | 40 | 30 | 16
3 | 2026-09-15 | YP00013614-BSP-003 | - | Expansion Tank asp Bush |  | 1 | 6 | MS | MS | CUT + TURN | - | - | RM |  |  |  | 32 |  | 13 | 7.85e-06 | 0.082032 | 0.023293 | 69 | 5.6602 | 10 | 0 | 0 | 8 | 1.5 |  | 450 | 40 |  | 0 | 0 | 55.6602 | 0 | 0 | 0 | 0.81059 | 591.502 | 63.077 | 63.077 | 906.8873 | 151.1479
[13 empty] | FS |  |  |  | 26 | 16 | 9
4 | 2026-09-15 | YP00013614-BSP-004 | - | Expansion Tank MS "ate |  | 1 | 12 | MS | MS | CUT + TURN | - | - | RM | 20 | 20 | 90 |  |  |  | 7.85e-06 | 0.2826 | 0.20096 | 90 | 25.434 | 10 | 8 | 1.5 | 0 | 0 |  | 0 | 0 |  | 675 | 60 | 95.434 | 0 | 0 | 0 | 1.4695 | 895.2342 | 108.0592 | 108.0592 | 2083.8848 | 173.6571
[13 empty] | FS | 20 | 16 | 80
5 | 2026-09-16 | 58615193186 | - | Motorrod template |  | 1 | 0 | MS | MS | CUT + TURN+MIL | - | - | RM | [6 empty] | 7.85e-06 | 0 | 0 | 0 | 0 | 10 | 10 | 1 | 15 | 2 |  | 600 | 75 |  | 450 | 75 | 160 | 0 | 0 | 0 | 0 | 1423.7 | 184 | 184 | 1239.7 | #DIV/0!
FS
`
Note on AO2: Should include, if high volume scrap comes.

## Sheet2
CNC Machining Cost / Hour | 300
VMC Machining Cost / Hour | 450

## Sheet1 (hidden)
S.NO | DESCRIP | MAT | OD | ID | LEN | QTY
1 | TUBE | SS 304 | 84.1 | 64 | 135 | 18
2 | TUBE | SS 304 | 84 | 64 | 103 | 18
3 | TUBE | SS 304 | 76.1 | 70.1 | 237 | 36
4 | TUBE | SS 304 | 70 | 33 | 62 | 18
S.NO | DESCRIP | MAT | OD | ID | THICK | QTY
1 | PLATE | SS 304 | 190 | 60 | 18 | 32