## ProCaliber Estimate
Part details | [7 empty] | Process details |  |  |  |  | Price Breakup details | [27 empty] | ProCaliber Price |  | Vendor price
S.no | Date | Drawing number | Rev.No | Description | Part View | QTY / Frame | Batch QTY | Material specified in drawing | Material to be considered | Process Flow | Coating / Painting details | Remarks | Raw material Cost | [11 empty] | Cutting cost / piece | VMC Mins/piece | VMC Setting hours | CNC Mins/piece | CNC Setting hours | Turning |  |  | VMC |  |  | Subtotal: Cost / Piece | Inspection cost (5%) | Int/ Ext Transport cost (3%) | If any special packing required (5%) | If Scrap return | Develop part cost + 15% OHC | After 1st part cost + 15% OHC | Prod Cost only | Total Cost for all pieces (Dev + Prod cost) | Cost / Piece
[13 empty] | Material size | Length (mm) | width (mm) | Thickness (mm) | Outer Diameter (mm) | Inner Diameter (mm) | Length (mm) | Density (Kg/m3) | RM Weight/piece (kg) | Finished weight (Kg) | RM Price / KG | RM Cost / Piece | [5 empty] | Fixt | Set / CT | Tot | Fixt | Set | Mill | [5 empty] | INR | INR
Note on AO2: Should include, if high volume scrap comes.

## Machining cost
CNC Machining Cost / Hour | 300
VMC Machining Cost / Hour | 450